## Sheet1
3-D GSDM Computations - BK3 & BK4
Earl F. Burkholder, PS, PE, F.ASCE
Global COGO, Inc. - Las Cruces, NM 88003
Email: eburk@globalcogo.com URL: www.globalcogo.com
This spreadsheet performs BK3 & BK4 computations on user selected ellipsoid - default is GRS80.
Ellipsoid: | GRS80 (The ellipsoid name and parameters may be changed by the user.)
| a = | 6378137
| 1/f = | 298.2572 |  |  |  |  | e2 = | 0.0066944
Excel uses angular units of radians for trigonometric functions.
This spreadsheet uses seconds per radian (spr) for conversion - spr = | [7 empty] | 206264.8062
BK3 | Input - beginning geocentric coordinates of Pt 1 and coordinate differences - Pt 1 to Pt2.
Output - Geocentric ECEF X/Y/Z rectangular coordinates of Pt 2 in meters.
Notes:
| 1. | If points are on the ellipsoid, this computation is known as the geodetic forward.
| 2. | The epoch of the ECEF coordinates should also be stated.
Equations:
Pt 1 | NM Initial Point (92) |  |  |  | Differences |  | Pt 2 | SW Cor. Sec 31 T23S-R1E
X1 = | -1533309.911 |  | m | ΔX = | -35388.175 | m | X2 = | -1568698.086 | m
Y1 = | -5050681.752 |  | m | ΔY = | -116425.368 | m | Y2 = | -5167107.12 | m
Z1 = | 3571149.194 |  | m | ΔZ = | -185935.12 | m | Z2 = | 3385214.074 | m
BK4 | Input - geocentric ECEF X/Y/Z rectangular coordinates at two points.
Output - Geocentric coordinate differences between the two points.
Notes: -
| 1. | If points are on the ellisoid, this computation is known as the geodetic inverse.
| 2. | The epoch of ECEF coordinates of both points should be the same and stated.
Equations:
Pt 1 | NM Initial Point (92) |  |  | Pt 2 | SW Sec 31 T23S-R1E |  |  | Differences Pt. 2 - Pt. 1
X1 = | -1533309.911 |  | m | X2 = | -1568698.086 | m | ΔX = | -35388.175 | m
Y1 = | -5050681.752 |  | m | Y2 = | -5167107.12 | m | ΔY = | -116425.368 | m
Z1 = | 3571149.194 |  | m | Z2 = | 3385214.074 | m | ΔZ = | -185935.12 | m
Note: It is prudent to perform the computation both ways to check your work!
EFB 10/03/2013
𝑒^2=2∗𝑓 − 𝑓^2
=
𝑋_2 = 𝑋_1+Δ𝑋
𝑌_2= 𝑌_1+ ∆𝑌
𝑍_2= 𝑍_1+ ∆𝑍
∆𝑋= 𝑋_2 − 𝑋_(1 ) ∆𝑌= 𝑌_2 − 𝑌_(1 ) ∆𝑍= 𝑍_2 − 𝑍_(1 )