## Sheet1
3-D GSDM Computations - BK8 & BK9
Earl F. Burkholder, PS, PE, F.ASCE
Global COGO, Inc. - Las Cruces, NM 88003
Email: eburk@globalcogo.com URL: www.globalcogo.com
This spreadsheet performs BK8 & BK9 computations on user selected ellipsoid - default is GRS80.
Ellipsoid: | GRS80 (The ellipsoid name and parameters may be changed by the user.)
| a = | 6378137
| 1/f = | 298.2572 | [5 empty] | e2 = | 0.0066944
Excel uses angular units of radians for trigonometric functions.
This spreadsheet uses seconds per radian (spr) for conversion - spr = | [8 empty] | 206264.8062
BK8 | Input - beginning latitude/longitude of Pt 1 & ECEF coordinate differences Pt 1 to Pt2.
Output - Local coordinate differences Pt 1 to Pt 2 in meters.
Notes:
| 1. | This routine rotates an ECEF vector Pt 1 to Pt 2 into local Δe, Δn, Δu components.
| 2. | Stated differently, this routine computes the local components of a GPS vector.
| 3. | Uses latitude/longitude of Pt 1 -may be obtained from ECEF values using BK2.
| 4. | Latitude is positive N and negative S. Longitude must be EAST longitude.
Equations:
Pt 1 | SW Cor Sec 31, T23S-R1E |  |  |  |  | ECEF Differences |  | to NW Cor Sec 31, T23S-R1E
Lat = | 32 | 15 | 24.2875 | DMS | ΔX = | 251.1226 | m | Δe = | 0.86361 | m
Lat = | 0.56299 |  |  | rad | ΔY = | 824.1955 | m | Δn = | 1609.1171 | m
Long = | 253 | 6 | 43.4584 | DMS | ΔZ = | 1359.0102 | m | Δu = | -3.3047 | m
Long = | 4.4176 |  |  | rad
BK9 | Input - beginning latitude/longitude of Pt 1 & local coordinate differences Pt 1 to Pt 2.
Output - Geocentric coordinate differences between the two points.
Notes: | 1. | This routine rotates a local vector Pt 1 to Pt 2 into ECEF ΔX, ΔY, ΔZ components.
| 2. | Stated differently, this routine computes the ECEF components of a local vector.
| 3. | Same as items 3 & 4 above.
Equations:
Pt 1 | SW Cor Sec 31, T23S-R1E |  |  |  |  | Local Differences |  | to NW Cor Sec 31, T23S-R1E
Lat = | 32 | 15 | 24.2875 | DMS | Δe = | 0.86361 | m | ΔX = | 251.1226 | m
Lat = | 0.56299 |  |  | rad | Δn = | 1609.1171 | m | ΔY = | 824.1955 | m
Long = | 253 | 6 | 43.4584 | DMS | Δu = | -3.3047 | m | ΔZ = | 1359.0102 | m
Long = | 4.4176 |  |  | rad
Note: It is prudent to perform the computation both ways to check your work!
EFB 10/03/2013
𝑒^2=2∗𝑓 − 𝑓^2
∆𝑒=−∆𝑋𝑠𝑖𝑛λ+ Δ𝑌 𝑐𝑜𝑠 λ
Δ𝑛=−Δ𝑋 𝑠𝑖𝑛⁡〖φ 𝑐𝑜𝑠 λ − 〗 Δ𝑌 𝑠𝑖𝑛⁡〖φ 𝑠𝑖𝑛⁡〖 λ+ 〗 〗 Δ𝑍 𝑐𝑜𝑠⁡φ
Δu = ΔX cos φ cos λ + ΔY cos φ sin λ + ΔZ sin φ
Δ𝑋=−Δ𝑒 𝑠𝑖𝑛⁡λ−Δ𝑛 𝑠𝑖𝑛⁡〖φ 〖𝑐𝑜𝑠 〗⁡〖λ+〗 〗 Δ𝑢 𝑐𝑜𝑠⁡〖φ 𝑐𝑜𝑠⁡λ 〗
λ
Δ𝑌=Δ𝑒 𝑐𝑜𝑠⁡λ − Δ𝑛 𝑠𝑖𝑛 φ 𝑠𝑖𝑛 λ + Δ𝑢 𝑐𝑜𝑠⁡〖φ 𝑠𝑖𝑛〗 λ
Δ𝑍= Δ𝑛 𝑐𝑜𝑠 φ+ Δ𝑢 𝑠𝑖𝑛⁡φ